## Hoja1
SIGNAL | ZYBO Z7 PMOD | PMOD PIN | FPGA PIN | BASYS 3 PMOD | PMOD PIN3 | FPGA PIN2 | MT9V111 Description | MT9V111 Type
datain[0] | JC | 2 | W15 | JXADC | 2 | L3 | Pixel Data Output 0 (LSB) | Output
datain[1] | JC | 8 | Y14 | JXADC | 8 | M3 | Pixel Data Output 1 | Output
datain[2] | JC | 3 | T11 | JXADC | 3 | M2 | Pixel Data Output 2 | Output
datain[3] | JC | 9 | T12 | JXADC | 9 | M1 | Pixel Data Output 3 | Output
datain[4] | JC | 4 | T10 | JXADC | 4 | N2 | Pixel Data Output 4 | Output
datain[5] | JC | 10 | U12 | JXADC | 10 | N1 | Pixel Data Output 5 | Output
datain[6] | JD | 1 | T14 | JA | 1 | J1 | Pixel Data Output 6 | Output
datain[7] | JD | 8 | U15 | JA | 8 | K2 | Pixel Data Output 7 | Output
GND | JC | 5 |  | JXADC | 5 | GND | Power ground | POWER
GND | JC | 11 |  | JXADC | 11 | GND | Power ground | POWER
GND | JD | 5 |  | JA | 5 | GND | Power ground | POWER
GND | JD | 11 |  | JA | 11 | GND | Power ground | POWER
HREF | JD | 3 | P14 | JA | 3 | J2 | Active High: Line/Data Valid; indicates active pixels | Output
PCLK | JD | 7 | U14 | JA | 7 | H1 | Pixel Clock output from sensor | Output
PWDN | JC | 7 | W14 | JXADC | 7 | K3 | Not connected | GROUND
RESETCAM | JC | 1 | V15 | JXADC | 1 | J3 | Reset (not in board, added) | Input
SCL | JD | 10 | V18 | JA | 10 | G3 | Two-Wire Serial Interface Clock | Input
SDATA | JD | 4 | R14 | JA | 4 | G2 | Two-Wire Serial Interface Data I/O | Bi-directional
VCC | JC | 6 |  | JXADC | 6 | PWR | 3.3v Power supply | GROUND
VCC | JC | 12 |  | JXADC | 12 | PWR | 3.3v Power supply | GROUND
VCC | JD | 6 |  | JA | 6 | PWR | 3.3v Power supply | GROUND
VCC | JD | 12 |  | JA | 12 | PWR | 3.3v Power supply | GROUND
VSYNC | JD | 9 | V17 | JA | 9 | H2 | Active High: Frame Valid; indicates active frame | Output
XCLK | JD | 2 | T15 | JA | 2 | L2 | Master Clock into Sensor | Input

## Hoja2
SIGNAL | BASYS 3 PMOD | PMOD PIN | FPGA PIN
D0 | JB | 1 | A14
D1 | JB | 7 | A15
D2 | JB | 2 | A16
D3 | JB | 8 | A17
D4 | JB | 3 | B15
D5 | JB | 9 | C15
D6 | JB | 4 | B16
D7 | JB | 10 | C16
C0 | JC | 1 | K17
C1 | JC | 7 | L17
C2 | JC | 2 | M18
C3 | JC | 8 | M19
C4 | JC | 3 | N17
C5 | JC | 9 | P17
C6 | JC | 4 | P18
C7 | JC | 10 | R18